## Sheet1
|  |  | dim | rdim | cdim
set | i | Sets!D2:Y2 |  |  | 1
set | j | Sets!D5:P5 |  |  | 1
set | l | Sets!D7:G7 |  |  | 1
set | k | Sets!D9:G9 |  |  | 1
set | p | Sets!D11:E11 |  |  | 1
set | t | Sets!D13:FG13 |  |  | 1
set | ExoR | Sets!D17:M17 |  |  | 1
set | LRR | Sets!B20:O25 | 2 | 1 | 1
set | RC | Sets!B28:O40 | 2 | 1 | 1
set | product | Sets!B45:O58 | 2 | 1 | 1
set | BpMM | Sets!B61:P83 | 2 | 1 | 1
set | TRM | Sets!B87:L100 | 2 | 1 | 1
set | fc | Sets!D15:K15 |  |  | 1
set | Mfc | Sets!H2:H2 |  |  | 1
set | CH | Sets!D15:P15 |  |  | 1
set | Pol | Sets!Q15:X15 |  |  | 1
set | So | Sets!Y15:Y15 |  |  | 1
set | Aso | Sets!D2:D2 |  |  | 1
par | Bp | Par!C3:X4 |  |  | 1
par | dsf | Par!C7:D8 |  |  | 1
par | m_c | Par!C12:X13 |  |  | 1
par | alpha | Par!C17:O18 |  |  | 1
par | x | Par!C21:O22 |  |  | 1
par | yPara | Par!C25:C26 |  |  | 1
par | MW | Par!C29:X30 |  |  | 1
par | Cple | Par!C33:X34 |  |  | 1
par | Cpge | Par!C38:X39 |  |  | 1
par | hve | Par!C43:X44 |  |  | 1
par | Delta_HR_Ste | Par!C47:O48 |  |  | 1
par | v | Table!C5:P26 | 2 | 1 | 1

## Sets
index | Description
i | plants | i1
p | all chemicals | propane | ethane | ethylene | propylene | PE1 | PE2
j | polymer reactor | j1 | j2
t | time periods | 1 | 2 | 3
h | IHP centres | h1
c | customers | c1
g(p) | grade products | PE1 | PE2
o(p) | olefin intermediates | ethylene | propylene
LRR(i,j) | Limiting reactant
|  | R1 | R2 | R3 | R4 | R5 | R6 | R7 | R8 | R9 | R10 | R11 | R12 | R13
| F1 | R1: yes; R2: yes; R3: yes; R4: yes; R5: yes; R9: yes
| C1 | R6: yes; R7: yes; R8: yes
| C3 | R10: yes
| C4 | R11: yes
| C5 | R12: yes; R13: yes
RC(i,j) | Reactants
|  | R1 | R2 | R3 | R4 | R5 | R6 | R7 | R8 | R9 | R10 | R11 | R12 | R13
| F1 | R1: yes; R2: yes; R3: yes; R4: yes; R5: yes; R9: yes
| F2 | R2: yes
| F3 | R3: yes
| F4 | R7: yes
| F5 | R8: yes
| F6 | R12: yes
| F7 | R13: yes
| AS1 | R11: yes
| C1 | R6: yes; R7: yes; R8: yes
| C3 | R10: yes
| C4 | R11: yes
| C5 | R12: yes; R13: yes
Product(i,j) | Product of reaction
|  | R1 | R2 | R3 | R4 | R5 | R6 | R7 | R8 | R9 | R10 | R11 | R12 | R13
| C1 | R4: yes
| C2 | R5: yes
| C3 | R9: yes
| C4 | R10: yes
| C5 | R11: yes
| Po1 | R1: yes
| Po2 | R2: yes
| Po3 | R3: yes
| Po4 | R6: yes
| Po5 | R7: yes
| Po6 | R8: yes
| Po7 | R12: yes
| Po8 | R13: yes
BpMM(i,t) | Boiing point mapping
|  | 33 | 51 | 55 | 73 | 88 | 89 | 98 | 99 | 101 | 116 | 118 | 144 | 148 | 160
65 | AS1 | R1: yes
101 | F3 | R2: yes
110 | S1 | R3: yes
145 | F2 | R4: yes
176 | F1 | R5: yes
177 | C3 | R6: yes
197 | F6 | R7: yes
198 | C1 | R8: yes
202 | F5 | R9: yes
231 | C2 | R10: yes
235 | F7 | R11: yes
288 | C5 | R12: yes
295 | F4 | R13: yes
320(Assumed) | C4 | [13 empty] | yes
320 | Po1 | [13 empty] | yes
320 | Po2 | [13 empty] | yes
320 | Po3 | [13 empty] | yes
320 | Po4 | [13 empty] | yes
320 | Po5 | [13 empty] | yes
320 | Po6 | [13 empty] | yes
320 | Po7 | [13 empty] | yes
320 | Po8 | [13 empty] | yes
TRM(j,t) | Reaction Temperature
|  | 13 | 30 | 38 | 40 | 43 | 48 | 65 | 85 | 123 | 140
| R1 | R5: yes
| R2 | R4: yes
| R3 | R4: yes
| R4 | R3: yes
| R5 | R3: yes
| R6 | R1: yes
| R7 | R7: yes
| R8 | R2: yes
| R9 | R8: yes
| R10 | R4: yes
| R11 | R6: yes
| R12 | R10: yes
| R13 | R9: yes

## Par
p_min(i)
i1
50
p_max(i)
i1
200
PR(g,j) | Production rate (t/day)
|  | j1 | j2
| PE1 | 10 | 16
| PE2 | 8 | 20
tao(g,j) | minimum runtime (days)
|  | j1 | j2
| PE1 | 3 | 5
| PE2 | 3 | 5
f(t) | time of each period (days)
| 1 | 2 | 3
| 7 | 7 | 7
phi(j,t) | available fraction of period
|  | 1 | 2 | 3
| j1 | 1 | 1 | 1
| j2 | 1 | 1 | 1
miu(i,mp,m) | coefficient of each olefin
|  |  | ethylene | propylene | butene
| i1 | propane | 0.42 | 0.18
| i1 | ethane | 0.8 | 0.02
| i2 | ethylene |  | 0.5 | 0.5
| i3 | ethylene |  |  | 1
n(m,g) | Consumption of o for g
|  | PE1 | PE2
| ethylene | 0.5 | 0.35
| propylene | 0.5 | 0.65
D(g,c,t) | Demand
|  |  | 1 | 2 | 3
| PE1 | c1 | 5 | 5 | 5
| PE2 | c1 | 6 | 6 | 6
| PE1 | c2 | 5 | 5 | 5
| PE2 | c2 | 6 | 6 | 6
SP(g,c) | sale price of g to c
|  | c1 | c2
| PE1 | 500 | 1000
| PE2 | 700 | 500
SO(m) | export price of olefin
| ethylene | propylene
| 25 | 0
PC(m) | Purchase price of olefin
| ethylene | propylene
| 1000 | 30
OC(i) | Operating cost of plant i
i1
5
OP(g,j) | Operating cost of g in j
|  | j1 | j2
| PE1 | 4 | 5
| PE2 | 5 | 4
LT(h)
| h1 | h2
| 1 | 2

## Table
v(i,j) | Stoichiometric coefficient
| R1 | R2 | R3 | R4 | R5 | R6 | R7 | R8 | R9 | R10 | R11 | R12 | R13
F1 | bar: Stoichiometric coefficient R1 to Stoichiometric coefficient R5; Stoichiometric coefficient R9
F2 | bar: Stoichiometric coefficient R2
F3 | bar: Stoichiometric coefficient R3
F4 | bar: Stoichiometric coefficient R7
F5 | bar: Stoichiometric coefficient R8
F6 | bar: Stoichiometric coefficient R12
F7 | bar: Stoichiometric coefficient R13
AS1 | bar: Stoichiometric coefficient R11
C1 | bar: Stoichiometric coefficient R4; Stoichiometric coefficient R6 to Stoichiometric coefficient R8
C2 | bar: Stoichiometric coefficient R5
C3 | bar: Stoichiometric coefficient R9 to Stoichiometric coefficient R10
C4 | bar: Stoichiometric coefficient R10 to Stoichiometric coefficient R11
C5 | bar: Stoichiometric coefficient R11 to Stoichiometric coefficient R13
Po1 | bar: Stoichiometric coefficient R1
Po2 | bar: Stoichiometric coefficient R2
Po3 | bar: Stoichiometric coefficient R3
Po4 | bar: Stoichiometric coefficient R6
Po5 | bar: Stoichiometric coefficient R7
Po6 | bar: Stoichiometric coefficient R8
Po7 | bar: Stoichiometric coefficient R12
Po8 | bar: Stoichiometric coefficient R13

## ssss
Boiling Point | 65 | 101 | 110 | 145 | 176 | 177 | 197 | 198 | 202 | 231 | 235 | 288 | 295 | 320(Assumed) | 320 | 320 | 320 | 320 | 320 | 320 | 320 | 320
Components | Methanol | Methyl Methacrylate | Toluene | Styrene | Limonene | P-cymene | ethylene glycol | Limonene oxide | Maleic anhydride | Carvone | 1,4-butanediol | Dimethyl terephthalate | Phthalic anhydride | Terephthalic acid | Polymer1 | Polymer 2 | Polymer 3 | Polymer 4 | Polymer 5 | Polymer 6 | Polymer 7 | Polymer 8
Symbols | AS1 | F3 | S1 | F2 | F1 | C3 | F7 | C1 | F5 | C2 | F6 | C5 | F4 | C4 | Po1 | Po2 | Po3 | Po4 | Po5 | Po6 | Po7 | Po8
[9 empty] | set | ij | Sets!D21:O189 | 2 | 1 | 1
[9 empty] | set | it | Sets!Q21:BA189 | 2 | 1 | 1
[9 empty] | par | dta_1t | Tables!C2:U24 | 3 | 2 | 1
[9 empty] | par | dta_2t | Tables!Y2:AF36 | 3 | 2 | 1
[9 empty] | par | dta_4t | Tables!C29:J51 | 3 | 2 | 1
[9 empty] | par | theta_1 | Tables!D62:V84 | 3 | 2 | 1
[9 empty] | par | theta_2 | Tables!AE64:AL98 | 3 | 2 | 1
[9 empty] | par | theta_4 | Tables!AP62:AW84 | 3 | 2 | 1
[9 empty] | par | eps_1 | Tables!C101:U123 | 3 | 2 | 1
[9 empty] | par | eps_2 | Tables!Y101:AF135 | 3 | 2 | 1
[9 empty] | par | eps_4 | Tables!C128:J150 | 3 | 2 | 1