## Sheet1 (hidden)
|  |  | dim | rdim | cdim
set | i | Sets!D2:Y2 |  |  | 1
set | j | Sets!D5:P5 |  |  | 1
set | l | Sets!D7:G7 |  |  | 1
set | k | Sets!D9:G9 |  |  | 1
set | p | Sets!D11:E11 |  |  | 1
set | t | Sets!D13:FG13 |  |  | 1
set | ExoR | Sets!D17:M17 |  |  | 1
set | LRR | Sets!B20:O25 | 2 | 1 | 1
set | RC | Sets!B28:O40 | 2 | 1 | 1
set | product | Sets!B45:O58 | 2 | 1 | 1
set | BpMM | Sets!B61:P83 | 2 | 1 | 1
set | TRM | Sets!B87:L100 | 2 | 1 | 1
set | fc | Sets!D15:K15 |  |  | 1
set | Mfc | Sets!H2:H2 |  |  | 1
set | CH | Sets!D15:P15 |  |  | 1
set | Pol | Sets!Q15:X15 |  |  | 1
set | So | Sets!Y15:Y15 |  |  | 1
set | Aso | Sets!D2:D2 |  |  | 1
par | Bp | Par!C3:X4 |  |  | 1
par | dsf | Par!C7:D8 |  |  | 1
par | m_c | Par!C12:X13 |  |  | 1
par | alpha | Par!C17:O18 |  |  | 1
par | x | Par!C21:O22 |  |  | 1
par | yPara | Par!C25:C26 |  |  | 1
par | MW | Par!C29:X30 |  |  | 1
par | Cple | Par!C33:X34 |  |  | 1
par | Cpge | Par!C38:X39 |  |  | 1
par | hve | Par!C43:X44 |  |  | 1
par | Delta_HR_Ste | Par!C47:O48 |  |  | 1
par | v | Table!C5:P26 | 2 | 1 | 1

## Sets (hidden)
index | Description
i | olefin plants | EU1 | EU2 | EU3 | OCU | BU1 | BU2
p | all chemicals | propane | ethane | ethylene | propylene | butene | gPE1 | gPE2 | gPE3 | gLDPE1 | gLDPE2 | gXLPE1 | gXLPE2 | gPP1 | gPP2 | gPP3
j | polymer plants | pe1 | pe2 | pe3 | pe4 | pe5 | ldpe1 | xlpe1 | pp1 | pp2 | pp3 | pp4
t | time periods | 1 | 2 | 3 | 4 | 5 | 6
h | IHP centres | pe1 1: UAE; pe2 2: AN; pe3 3: AS
c | customers | pe1 1: c1; pe2 2: c2; pe3 3: c3
g(p) | grade products | gPE1 | gPE2 | gPE3 | gLDPE1 | gLDPE2 | gXLPE1 | gXLPE2 | gPP1 | gPP2 | gPP3
o(p) | olefin intermediates | pe1 1: ethylene; pe2 2: propylene; pe3 3: butene

## Par (hidden)
Min prodution rates - olefins(tpd) | p_min(i)
|  | EU1 | EU2 | EU3 | OCU | BU1 | BU2
|  | 80 | 80 | 80 | 30 | 30 | 30
Max prodution rates - olefins(tpd) | p_max(i)
|  | EU1 | EU2 | EU3 | OCU | BU1 | BU2
|  | 150 | 150 | 150 | 60 | 60 | 60
Grade/line proudction rates (0=unsuitable; tpd) | PR(g,j) | Production rate (t/day)
|  |  | pe1 | pe2 | pe3 | pe4 | pe5 | ldpe1 | xlpe1 | pp1 | pp2 | pp3 | pp4
|  | gPE1 | 10 | 16 | 12 | 13 | 14 | 0 | 0 | 0 | 0 | 0 | 0
|  | gPE2 | 8 | 11 | 11 | 11 | 12 | 0 | 0 | 0 | 0 | 0 | 0
|  | gPE3 | 12 | 14 | 13 | 12 | 8 | 0 | 0 | 0 | 0 | 0 | 0
|  | gLDPE1 | 0 | 0 | 0 | 0 | 0 | 12 | 0 | 0 | 0 | 0 | 0
|  | gLDPE2 | 0 | 0 | 0 | 0 | 0 | 11 | 0 | 0 | 0 | 0 | 0
|  | gXLPE1 | 0 | 0 | 0 | 0 | 0 | 0 | 9 | 0 | 0 | 0 | 0
|  | gXLPE2 | 0 | 0 | 0 | 0 | 0 | 0 | 10 | 0 | 0 | 0 | 0
|  | gPP1 | 0 | 0 | 0 | 0 | 0 | 0 | 0 | 16 | 12 | 13 | 14
|  | gPP2 | 0 | 0 | 0 | 0 | 0 | 0 | 0 | 11 | 11 | 11 | 12
|  | gPP3 | 0 | 0 | 0 | 0 | 0 | 0 | 0 | 14 | 13 | 12 | 8
| tao(g,j) | minimum runtime (days)
|  |  | pe1 | pe2 | pe3 | pe4 | pe5 | ldpe1 | xlpe1 | pp1 | pp2 | pp3 | pp4
|  | gPE1 | 2 | 2 | 2 | 2 | 3 | 0 | 0 | 0 | 0 | 0 | 0
|  | gPE2 | 2 | 2 | 2 | 2 | 3 | 0 | 0 | 0 | 0 | 0 | 0
|  | gPE3 | 3 | 3 | 3 | 3 | 4 | 0 | 0 | 0 | 0 | 0 | 0
|  | gLDPE1 | 0 | 0 | 0 | 0 | 0 | 1 | 0 | 0 | 0 | 0 | 0
|  | gLDPE2 | 0 | 0 | 0 | 0 | 0 | 1 | 0 | 0 | 0 | 0 | 0
|  | gXLPE1 | 0 | 0 | 0 | 0 | 0 | 0 | 2 | 0 | 0 | 0 | 0
|  | gXLPE2 | 0 | 0 | 0 | 0 | 0 | 0 | 3 | 0 | 0 | 0 | 0
|  | gPP1 | 0 | 0 | 0 | 0 | 0 | 0 | 0 | 1 | 1 | 2 | 2
|  | gPP2 | 0 | 0 | 0 | 0 | 0 | 0 | 0 | 1 | 1 | 3 | 3
|  | gPP3 | 0 | 0 | 0 | 0 | 0 | 0 | 0 | 2 | 2 | 2 | 2
| f(t) | time of each period (days)
|  | 1 | 2 | 3 | 4 | 5 | 6
|  | 7 | 7 | 7 | 7 | 7 | 7
| phi(t) | time of each period (days) 1: available fraction of period
|  |  | 1 | 2 | 3 | 4 | 5 | 6
|  | pe1 | 1 | 1 | 1 | 0 | 1 | 1
pe2 | bar: 1 to 6
pe3 | bar: 1 to 6
pe4 | bar: 1 to 6
pe5 | bar: 1 to 6
ldpe1 | bar: 1 to 6
xlpe1 | bar: 1 to 6
pp1 | bar: 1 to 6
pp2 | bar: 1 to 6
pp3 | bar: 1 to 6
pp4 | bar: 1 to 6
| miu(o,i) | prod coefficient of each olefin
|  |  | EU1 | EU2 | EU3 | OCU | BU1 | BU2
|  | ethylene | 0.9 | 0.9 | 0.9 | -1 | -1 | -1
|  | propylene | 0.1 | 0.1 | 0.1 | 0 | 0 | 0
|  | butene | 0 | 0 | 0 | 0.85 | 0.85 | 0.85
| n(o,g) | Consumption of o for g
|  |  | gPE1 | gPE2 | gPE3 | gLDPE1 | gLDPE2 | gXLPE1 | gXLPE2 | gPP1 | gPP2 | gPP3
|  | ethylene | 1 | 1 | 0.8 | 1 | 1 | 1 | 1 | 0.1 | 0 | 0.1
|  | propylene | 0 | 0 | 0 | 0 | 0 | 0 | 0 | 0.9 | 1 | 0.9
|  | butene | 0 | 0 | 0.2 | 0 | 0 | 0 | 0 | 0 | 0 | 0
| D(g,c,t) | Demand (by grade, customer, time)
|  |  |  | 1 | 2 | 3 | 4 | 5 | 6
|  | gPE1 | c1 | 0 | 2 | 7 | 0 | 9 | 5
|  | gPE2 | c1 | 4 | 3 | 4 | 4 | 9 | 7
|  | gPE3 | c1 | 5 | 0 | 1 | 2 | 7 | 2
|  | gLDPE1 | c1 | 8 | 3 | 4 | 8 | 6 | 3
|  | gLDPE2 | c1 | 9 | 6 | 8 | 7 | 9 | 6
|  | gXLPE1 | c1 | 5 | 5 | 7 | 0 | 8 | 0
|  | gXLPE2 | c1 | 4 | 9 | 3 | 8 | 7 | 5
|  | gPP1 | c1 | 5 | 6 | 2 | 3 | 2 | 7
|  | gPP2 | c1 | 6 | 6 | 5 | 5 | 7 | 7
|  | gPP3 | c1 | 3 | 9 | 6 | 6 | 6 | 2
|  | gPE1 | c2 | 3 | 9 | 8 | 2 | 0 | 7
|  | gPE2 | c2 | 4 | 2 | 6 | 6 | 1 | 3
|  | gPE3 | c2 | 4 | 0 | 7 | 8 | 6 | 7
|  | gLDPE1 | c2 | 5 | 9 | 2 | 1 | 0 | 9
|  | gLDPE2 | c2 | 2 | 4 | 0 | 5 | 6 | 5
|  | gXLPE1 | c2 | 9 | 7 | 1 | 4 | 5 | 9
|  | gXLPE2 | c2 | 1 | 6 | 5 | 2 | 4 | 9
|  | gPP1 | c2 | 7 | 6 | 4 | 6 | 3 | 9
|  | gPP2 | c2 | 9 | 2 | 0 | 4 | 9 | 8
|  | gPP3 | c2 | 6 | 8 | 6 | 9 | 8 | 4
|  | gPE1 | c3 | 0 | 8 | 4 | 1 | 4 | 7
|  | gPE2 | c3 | 2 | 7 | 2 | 5 | 3 | 8
|  | gPE3 | c3 | 2 | 2 | 5 | 4 | 2 | 4
|  | gLDPE1 | c3 | 4 | 1 | 3 | 7 | 1 | 1
|  | gLDPE2 | c3 | 9 | 4 | 9 | 2 | 1 | 8
|  | gXLPE1 | c3 | 2 | 7 | 9 | 0 | 2 | 7
|  | gXLPE2 | c3 | 4 | 8 | 6 | 1 | 3 | 8
|  | gPP1 | c3 | 7 | 3 | 9 | 8 | 2 | 4
|  | gPP2 | c3 | 1 | 0 | 5 | 3 | 6 | 5
|  | gPP3 | c3 | 9 | 3 | 3 | 8 | 2 | 2
| SP(g,c) | sale price of g to c
c1 | bar: 1 to 2
|  | gPE1 | 1400 | 1: 1300; 2: 1200
|  | gPE2 | 1400 | 1: 1300; 2: 1200
|  | gPE3 | 1400 | 1: 1300; 2: 1200
|  | gLDPE1 | 1400 | 1: 1300; 2: 1200
|  | gLDPE2 | 1400 | 1: 1300; 2: 1200
|  | gXLPE1 | 1400 | 1: 1300; 2: 1200
|  | gXLPE2 | 1400 | 1: 1300; 2: 1200
|  | gPP1 | 1400 | 1: 1300; 2: 1200
|  | gPP2 | 1400 | 1: 1300; 2: 1200
|  | gPP3 | 1400 | 1: 1300; 2: 1200
|  | PE1 | 1400 | 1: 1300; 2: 1200
|  | PE2 | 1400 | 1: 1300; 2: 1200
| SO(o) | export price of olefin
|  | ethylene | propylene | 1: butene
|  | 1000 | 0 | 1: 0
| PC(o) | Purchase price of olefin
|  | ethylene | propylene | 1: butene
|  | 1000 | 1300 | 1: 1500
| OC(i) | Operating cost of olefin nplant i
|  | EU1 | EU2 | EU3 | OCU | BU1 | BU2
|  | 5 | 6 | 7 | 8 | 8 | 9
| OP(g,j) | 5: Operating cost of g in j
|  |  | pe1 | pe2 | pe3 | pe4 | pe5 | ldpe1 | xlpe1 | pp1 | pp2 | pp3 | pp4
|  | gPE1 | 1 | 1 | 1 | 1 | 1 | 0 | 0 | 0 | 0 | 0 | 0
|  | gPE2 | 2 | 2 | 2 | 2 | 2 | 0 | 0 | 0 | 0 | 0 | 0
|  | gPE3 | 2 | 2 | 2 | 2 | 2 | 0 | 0 | 0 | 0 | 0 | 0
|  | gLDPE1 | 0 | 0 | 0 | 0 | 0 | 1 | 0 | 0 | 0 | 0 | 0
|  | gLDPE2 | 0 | 0 | 0 | 0 | 0 | 1 | 0 | 0 | 0 | 0 | 0
|  | gXLPE1 | 0 | 0 | 0 | 0 | 0 | 0 | 1 | 0 | 0 | 0 | 0
|  | gXLPE2 | 0 | 0 | 0 | 0 | 0 | 0 | 1 | 0 | 0 | 0 | 0
|  | gPP1 | 0 | 0 | 0 | 0 | 0 | 0 | 0 | 1 | 1 | 1 | 2
|  | gPP2 | 0 | 0 | 0 | 0 | 0 | 0 | 0 | 1 | 1 | 1 | 2
|  | gPP3 | 0 | 0 | 0 | 0 | 0 | 0 | 0 | 1 | 1 | 1 | 2
| LT(h) | lead time to hub
UAE | bar: pe1 to pe2
|  | 1 | pe1: 2; pe2: 2
| IH_ini_level(g,h) | initial stocks of grades at hubs
|  |  | UAE | AN | AS
|  | gPE1 | pe1: 12; pe2: 17; pe3: 13
|  | gPE2 | pe1: 20; pe2: 16; pe3: 11
|  | gPE3 | pe1: 13; pe2: 12; pe3: 14
|  | gLDPE1 | pe1: 13; pe2: 15; pe3: 12
|  | gLDPE2 | pe1: 14; pe2: 13; pe3: 18
|  | gXLPE1 | pe1: 20; pe2: 17; pe3: 10
|  | gXLPE2 | pe1: 16; pe2: 18; pe3: 14
|  | gPP1 | pe1: 14; pe2: 11; pe3: 18
|  | gPP2 | pe1: 11; pe2: 16; pe3: 12
|  | gPP3 | pe1: 17; pe2: 11; pe3: 12
| IC_ini_level(o) | initial stocks of olefins
|  | ethylene | pe1: propylene; pe2: butene
|  | 500 | pe1: 50; pe2: 50

## Par (2) (hidden)
SP(g,c) | sale price of g to c
|  | c1 | c2 | c3
| gPE1 | 1400 | 1300 | 1200
| gPE2 | 1400 | 1300 | 1200
| gPE3 | 1400 | 1300 | 1200
| gLDPE1 | 1400 | 1300 | 1200
| gLDPE2 | 1400 | 1300 | 1200
| gXLPE1 | 1400 | 1300 | 1200
| gXLPE2 | 1400 | 1300 | 1200
| gPP1 | 1400 | 1300 | 1200
| gPP2 | 1400 | 1300 | 1200
| gPP3 | 1400 | 1300 | 1200
| PE1 | 1400 | 1300 | 1200
| PE2 | 1400 | 1300 | 1200
OC(i) | Operating cost of olefin nplant i
| EU1 | EU2 | EU3 | OCU | BU1 | BU2
| 5 | 6 | 7 | 8 | 8 | 9
OP(g,j) | Operating cost of g in j
|  | pe1 | pe2 | pe3 | pe4 | pe5 | ldpe1 | xlpe1 | pp1 | pp2 | pp3 | pp4
| gPE1 | 1 | 1 | 1 | 1 | 1 | 0 | 0 | 0 | 0 | 0 | 0
| gPE2 | 2 | 2 | 2 | 2 | 2 | 0 | 0 | 0 | 0 | 0 | 0
| gPE3 | 2 | 2 | 2 | 2 | 2 | 0 | 0 | 0 | 0 | 0 | 0
| gLDPE1 | 0 | 0 | 0 | 0 | 0 | 1 | 0 | 0 | 0 | 0 | 0
| gLDPE2 | 0 | 0 | 0 | 0 | 0 | 1 | 0 | 0 | 0 | 0 | 0
| gXLPE1 | 0 | 0 | 0 | 0 | 0 | 0 | 1 | 0 | 0 | 0 | 0
| gXLPE2 | 0 | 0 | 0 | 0 | 0 | 0 | 1 | 0 | 0 | 0 | 0
| gPP1 | 0 | 0 | 0 | 0 | 0 | 0 | 0 | 1 | 1 | 1 | 2
| gPP2 | 0 | 0 | 0 | 0 | 0 | 0 | 0 | 1 | 1 | 1 | 2
| gPP3 | 0 | 0 | 0 | 0 | 0 | 0 | 0 | 1 | 1 | 1 | 2
IH_ini_level(g,h) | initial stocks of grades at hubs
|  | UAE | AN | AS
| gPE1 | pe1: 12; pe2: 17; pe3: 13
| gPE2 | pe1: 20; pe2: 16; pe3: 11
| gPE3 | pe1: 13; pe2: 12; pe3: 14
| gLDPE1 | pe1: 13; pe2: 15; pe3: 12
| gLDPE2 | pe1: 14; pe2: 13; pe3: 18
| gXLPE1 | pe1: 20; pe2: 17; pe3: 10
| gXLPE2 | pe1: 16; pe2: 18; pe3: 14
| gPP1 | pe1: 14; pe2: 11; pe3: 18
| gPP2 | pe1: 11; pe2: 16; pe3: 12
| gPP3 | pe1: 17; pe2: 11; pe3: 12
IC_ini_level(o) | initial stocks of olefins
| ethylene | pe1: propylene; pe2: butene
| 500 | pe1: 50; pe2: 50

## Assumptions & simplifications
Medium & Long-term Planning Tool
Key aspects
| 1 | Planning over multple periods of varying duration (e.g. 12 weeks + 15 months)
| 2 | Integrated olefins & polyolefins planning
Assumptions & features not taken into account by demo (will be included in full system)
| 1 | Packaged grades | Currently subsumed within corresponding bulk grades
| 2 | Packing lines | Currently ignored
| 3 | Toll manufacturing | Borouge sends a few grades to a 3rd party manufacturer where additional processing is done. The enhanced product is then sent back to Ruwais where it is used as a input into production process to produce other grades. In terms of planning, 3rd party manufacturer should be modeled to consider lead times (both transportation and production) and dependent requirements to be considered in production planning.
| 4 | Interdependencies between PE and PP | Use of some PE grades in manufacturing some PP grades
| 5 | Completely flexible ethane/propane cracking at all 3 crackers | EU1, EU2, EU3 can process ethane or propane in any proportion provided combined throughput stays between minimum/maximum processing limits
| 6 | Polyolefins production wheel ignored | Demo system automatically determines amount of each bulk grade produced in each period, but does not take accout of transition costs

## set
i | monomer plants | EU1 | EU2 | EU3 | OCU | BU1 | BU3
j | polymer plant | EU1-PE1 | EU1-PE2 | EU2-PE1 | EU1-PP1 | EU1-PP2 | EU1-PP3 | EU1-PP4 | EU3-PE1 | EU3-PE2 | EU3-LDPE | EU3-XLPE
t | time period | 1 | 2 | 3 | 4 | 5 | 6
h | IHP centres | 1: UAE; 2: Asia North; 3: Asia South
c | customers | KSC (UAE) | NC(UAE) | KSC (Asia North) | NC(Asia North) | KSC (Asia South) | NC(Asia South)
g | grade products | gPE1 | gPE2 | gPE3 | gLDPE1 | gLDPE2 | gXLPE1 | gXLPE2 | gPP1 | gPP2 | gPP3
m | monomer plant materials | Ethane | Propane | Ethylene | Propylene | Butene | Fuel Gas | Hexene | Catalyst
HC(h,c) | IHP and customer mapping
|  |  | KSC (UAE) | NC(UAE) | KSC (Asia North) | NC(Asia North) | KSC (Asia South) | NC(Asia South)
|  | UAE | 1 | 1
|  | Asia North |  |  | 1 | 1
|  | 1: Asia South; 6: 1 | 1
IM(i,m) | monomer plant and material mapping |  | Ethane | Propane | Ethylene | Propylene | Butene | Fuel Gas | Hexene | Catalyst
|  | EU1 | 1 | 1
|  | EU2 | 1 | 1
|  | EU3 | 1 | 1
|  | OCU |  |  | 1
|  | BU1 |  |  | 1
|  | BU3 |  |  | 1
GJ(g,j) | grade and polymer plant mapping |  | EU1-PE1 | EU1-PE2 | EU2-PE1 | EU1-PP1 | EU1-PP2 | EU1-PP3 | EU1-PP4 | EU3-PE1 | EU3-PE2 | EU3-LDPE | EU3-XLPE
|  | gPE1 | 1 | 1 | 1 |  |  |  |  | 1 | 1
|  | gPE2 | 1 | 1 | 1 |  |  |  |  | 1 | 1
|  | gPE3 | 1 | 1 | 1 |  |  |  |  | 1 | 1
|  | 1: gLDPE1 |  |  |  |  | 1
|  | 1: gLDPE2 |  |  |  |  | 1
|  | 1: gXLPE1 | [5 empty] | 1
|  | 1: gXLPE2 | [5 empty] | 1
|  | 1: gPP1; 5: 1; 6: 1 | 1 | 1
|  | 1: gPP2; 5: 1; 6: 1 | 1 | 1
|  | 1: gPP3; 5: 1; 6: 1 | 1 | 1

## ProductionOlefins
OLEFINS PRODUCTION
[12 empty] | min = 0.8max | 0.8
| P_max(i,m) |  | Ethane | Propane | Ethylene | Propylene | Butene | Fuel Gas | Hexene | Catalyst
| Max processing rates (feedstock basis) | EU1 | 2.64 | 0.072
| kte/day | EU2 | 5.52 | 0.48
|  | EU3 | 5.52 | 0.36
|  | OCU |  |  | 2.32
|  | BU1 |  |  | 0.07
|  | BU3 |  |  | 0.07
| P_min(i) |  | Ethane | Propane | Ethylene | Propylene | Butene | Fuel Gas | Hexene | Catalyst
| Min processing rates (feedstock basis) | EU1 | 2.112 | 0.0576
| kte/day | EU2 | 4.416 | 0.384
|  | EU3 | 4.416 | 0.288
|  | OCU |  |  | 1.856
|  | BU1 |  |  | 0.056
|  | BU3 |  |  | 0.056
| OC(i) | EU1 | EU2 | EU3 | OCU | BU1 | BU3
| Processing cost (excl. raw materials) | 150 | 150 | 150 | 179 | 82.8 | 82.8
k$/kte
| miu(i,mp,m) |  |  | Ethane | Propane | Ethylene | Propylene | Butene | Fuel Gas | Hexene | Catalyst
| Processing multipliers (mass basis) | EU1 | Ethane |  |  | 0.79 | 0.02 |  | 0.19
|  | EU1 | Propane |  |  | 0.42 | 0.18 |  | 0.4
|  | EU1 | Ethylene
|  | EU1 | Propylene
|  | EU1 | Butene
|  | EU1 | Fuel Gas
|  | EU1 | Hexene
|  | EU1 | Catalyst
|  | EU2 | Ethane |  |  | 0.8 | 0.02 |  | 0.18
|  | EU2 | Propane |  |  | 0.42 | 0.18 |  | 0.4
|  | EU2 | Ethylene
|  | EU2 | Propylene
|  | EU2 | Butene
|  | EU2 | Fuel Gas
|  | EU2 | Hexene
|  | EU2 | Catalyst
|  | EU3 | Ethane |  |  | 0.81 | 0.02 |  | 0.17
|  | EU3 | Propane |  |  | 0.42 | 0.18 |  | 0.4
|  | EU3 | Ethylene
|  | EU3 | Propylene
|  | EU3 | Butene
|  | EU3 | Fuel Gas
|  | EU3 | Hexene
|  | EU3 | Catalyst
|  | OCU | Ethane
|  | OCU | Propane
|  | OCU | Ethylene |  |  |  | 0.9 | 0.1
|  | OCU | Propylene
|  | OCU | Butene
|  | OCU | Fuel Gas
|  | OCU | Hexene
|  | OCU | Catalyst
|  | BU1 | Ethane
|  | BU1 | Propane
|  | BU1 | Ethylene |  |  |  |  | 0.875 | 0.125
|  | BU1 | Propylene
|  | BU1 | Butene
|  | BU1 | Fuel Gas
|  | BU1 | Hexene
|  | BU1 | Catalyst
|  | BU3 | Ethane
|  | BU3 | Propane
|  | BU3 | Ethylene |  |  |  |  | 0.875 | 0.125
|  | BU3 | Propylene
|  | BU3 | Butene
|  | BU3 | Fuel Gas
|  | BU3 | Hexene
|  | BU3 | Catalyst
| IC_upper(m) | Ethane | Propane | Ethylene | Propylene | Butene | Fuel Gas | Hexene | Catalyst
| Maximum storage capacity at Ruwais | 4.3 | 0 | 30 | 16 | 2.8
kte
| IC_low(m) | Ethane | Propane | Ethylene | Propylene | Butene | Fuel Gas | Hexene | Catalyst
| Minimum storage capacity at Ruwais | 1.3 | 0 | 4 | 1.6 | 0.6
kte
| IC_ini_level(m) | Ethane | Propane | Ethylene | Propylene | Butene | Fuel Gas | Hexene | Catalyst
| initial level of m at Ruwais | 0 | 0 | 0 | 0 | 0 | 0 | 0 | 0
kte

## ProductionPolyolefins
POLYOLEFINS PRODUCTION
| Production rates |  |  |  |  | Blank/zero entries indicate that grade cannot be produced on line
| PR(g,j) |  | EU1-PE1 | EU1-PE2 | EU2-PE1 | EU1-PP1 | EU1-PP2 | EU1-PP3 | EU1-PP4 | EU3-PE1 | EU3-PE2 | EU3-LDPE | EU3-XLPE
| kte/day | gPE1 | 0.9 | 0.9 | 1.62 |  |  | 0 | 0 | 1.62 | 1.62 | 0 | 0
|  | gPE2 | 0.9 | 0.9 | 1.62 |  |  | 0 | 0 | 1.62 | 1.62 | 0 | 0
|  | gPE3 | 0.9 | 0.9 | 1.62 |  |  | 0 | 0 | 1.62 | 1.62 | 0 | 0
|  | gLDPE1 | 0 | 0 | 0 | 0 | 0 |  |  | 0 | 0 | 1.05
|  | gLDPE2 | 0 | 0 | 0 | 0 | 0 |  |  | 0 | 0 | 1.05
|  | gXLPE1 | 0 | 0 | 0 | 0 | 0 |  |  | 0 | 0 | 0 | 0.24
|  | gXLPE2 | 0 | 0 | 0 | 0 | 0 |  |  | 0 | 0 | 0 | 0.24
|  | gPP1 | 0 | 0 | 0 | 1.2 | 1.2 | 1.62 | 1.62
|  | gPP2 | 0 | 0 | 0 | 1.2 | 1.2 | 1.62 | 1.62
|  | gPP3 | 0 | 0 | 0 | 1.2 | 1.2 | 1.62 | 1.62
Minimum runtime
| tao(g,j) |  | EU1-PE1 | EU1-PE2 | EU2-PE1 | EU1-PP1 | EU1-PP2 | EU1-PP3 | EU1-PP4 | EU3-PE1 | EU3-PE2 | EU3-LDPE | EU3-XLPE
| days | gPE1 | 2 | 2 | 2 |  |  | 0 | 0 | 1 | 1
|  | gPE2 | 2 | 2 | 2 |  |  | 0 | 0 | 1 | 1
|  | gPE3 | 3 | 3 | 3 |  |  | 0 | 0 | 2 | 2
|  | gLDPE1 | 0 | 0 | 0 | 0 | 0 |  | 0 | 0 | 0 | 2 | 0
|  | gLDPE2 | 0 | 0 | 0 | 0 | 0 |  | 0 | 0 | 0 | 3 | 0
|  | gXLPE1 | 0 | 0 | 0 | 0 | 0 | 0 |  | 0 | 0 | 0 | 2
|  | gXLPE2 | 0 | 0 | 0 | 0 | 0 | 0 |  | 0 | 0 | 0 | 3
|  | gPP1 | 0 | 0 | 0 | 2 | 3 | 1 | 2
|  | gPP2 | 0 | 0 | 0 | 2 | 3 | 1 | 3
|  | gPP3 | 0 | 0 | 0 | 3 | 4 | 1 | 2
Raw material requirements (mass basis)
| n(m,g) |  | gPE1 | gPE2 | gPE3 | gLDPE1 | gLDPE2 | gXLPE1 | gXLPE2 | gPP1 | gPP2 | gPP3
Ethane
Propane
|  | Ethylene | 0.9 | 0.9 | 0.9 | 0.9 | 0.9 | 0.9 | 0.9 | 0.1 | 0.1 | 0.1
|  | Propylene | [7 empty] | 0.9 | 0.9 | 0.9
|  | Butene | 0.1 | 0.1 | 0.1
Fuel Gas
|  | Hexene |  |  |  | 0.1 | 0.1 | 0.1 | 0.1
Catalyst
OP(g,j)
| Operating cost of g in j |  | EU1-PE1 | EU1-PE2 | EU2-PE1 | EU1-PP1 | EU1-PP2 | EU1-PP3 | EU1-PP4 | EU3-PE1 | EU3-PE2 | EU3-LDPE | EU3-XLPE
| k$/kte | gPE1 | 27 | 27 | 48.6 | 0 | 0 | 0 | 0 | 48.6 | 48.6 | 0 | 0
|  | gPE2 | 27 | 27 | 48.6 | 0 | 0 | 0 | 0 | 48.6 | 48.6 | 0 | 0
|  | gPE3 | 27 | 27 | 48.6 | 0 | 0 | 0 | 0 | 48.6 | 48.6 | 0 | 0
|  | gLDPE1 | 0 | 0 | 0 | 0 | 0 | 0 | 0 | 0 | 0 | 31.5 | 0
|  | gLDPE2 | 0 | 0 | 0 | 0 | 0 | 0 | 0 | 0 | 0 | 31.5 | 0
|  | gXLPE1 | 0 | 0 | 0 | 0 | 0 | 0 | 0 | 0 | 0 | 0 | 7.2
|  | gXLPE2 | 0 | 0 | 0 | 0 | 0 | 0 | 0 | 0 | 0 | 0 | 7.2
|  | gPP1 | 0 | 0 | 0 | 36 | 36 | 48.6 | 48.6 | 0 | 0 | 0 | 0
|  | gPP2 | 0 | 0 | 0 | 36 | 36 | 48.6 | 48.6 | 0 | 0 | 0 | 0
|  | gPP3 | 0 | 0 | 0 | 36 | 36 | 48.6 | 48.6 | 0 | 0 | 0 | 0

## WarehousesShipping
WAREHOUSES & SHIPPING
Note: 3 weeks to UAE but 4 weeks to plant
| Shipping Druation from Ruwais | [6 empty] | UAE | Asia North | Asia South
| LT | UAE | Asia North | Asia South |  | Duration | days | 7 | 28 | 21
| weeks | 1 | 3 | 2 |  | Cost | $/kte | 0.01 | 0.09 | 0.06
| Minimum safety inventory |  | UAE | Asia North | Asia South
| IH_low(g,h) | gPE1 | 10 | 10 | 9
| kte | gPE2 | 10 | 10 | 9
|  | gPE3 | 10 | 10 | 9
|  | gLDPE1 | 5 | 6 | 8
|  | gLDPE2 | 5 | 6 | 8
|  | gXLPE1 | 4 | 4 | 4
|  | gXLPE2 | 4 | 4 | 4
|  | gPP1 | 10 | 10 | 9
|  | gPP2 | 10 | 10 | 9
|  | gPP3 | 10 | 10 | 9

## ScenarioAvailability
PLANNING SCENARIO - PLANT AVAILABILITY
| Duration of periods | 1 | 2 | 3 | 4 | 5 | 6
| delta(t)-days | 7 | 7 | 7 | 7 | 7 | 7
| polymer plant availability |  | 1 | 2 | 3 | 4 | 5 | 6
| phi(j,t) | EU1-PE1 | 1 | 1 | 1 | 0 | 1 | 1
EU1-PE2 | bar: 1 to 6
EU2-PE1 | bar: 1 to 6
EU1-PP1 | bar: 1 to 6
EU1-PP2 | bar: 1 to 6
EU1-PP3 | bar: 1 to 6
EU1-PP4 | bar: 1 to 6
EU3-PE1 | bar: 1 to 6
EU3-PE2 | bar: 1 to 6
EU3-LDPE | bar: 1 to 6
EU3-XLPE | bar: 1 to 6

## ScenarioSales
PLANNING SCENARIO - POLYOLEFIN & OLEFIN SALES
Period |  |  | 1 | 2 | 3 | 4 | 5 | 6 | 7 | 8 | 9 | 10
Duration | days |  | 7 | 7 | 7 | 7 | 7 | 7 | 30 | 30 | 30 | 30
PRODUCT DEMANDS
D(g,c,t) |  |  |  | 1 | 2 | 3 | 4 | 5 | 6
Key Strategic Customers UAE Gateway | kte | KSC (UAE) | gPE1 | 3 | 9 | 8 | 2 | 0 | 7
|  | KSC (UAE) | gPE2 | 4 | 2 | 6 | 6 | 1 | 3
|  | KSC (UAE) | gPE3 | 4 | 0 | 7 | 8 | 6 | 7
|  | KSC (UAE) | gLDPE1 | 5 | 9 | 2 | 1 | 0 | 9
|  | KSC (UAE) | gLDPE2 | 2 | 4 | 0 | 5 | 6 | 5
|  | KSC (UAE) | gXLPE1 | 9 | 7 | 1 | 4 | 5 | 9
|  | KSC (UAE) | gXLPE2 | 1 | 6 | 5 | 2 | 4 | 9
|  | KSC (UAE) | gPP1 | 7 | 6 | 4 | 6 | 3 | 9
|  | KSC (UAE) | gPP2 | 9 | 2 | 0 | 4 | 9 | 8
|  | KSC (UAE) | gPP3 | 6 | 8 | 6 | 9 | 8 | 4
|  | NC(UAE) | gPE1 | 3 | 9 | 8 | 2 | 0 | 7
2nd-priority Customers UAE Gateway | kte | NC(UAE) | gPE2 | 4 | 2 | 6 | 6 | 1 | 3
|  | NC(UAE) | gPE3 | 4 | 0 | 7 | 8 | 6 | 7
|  | NC(UAE) | gLDPE1 | 5 | 9 | 2 | 1 | 0 | 9
|  | NC(UAE) | gLDPE2 | 2 | 4 | 0 | 5 | 6 | 5
|  | NC(UAE) | gXLPE1 | 9 | 7 | 1 | 4 | 5 | 9
|  | NC(UAE) | gXLPE2 | 1 | 6 | 5 | 2 | 4 | 9
|  | NC(UAE) | gPP1 | 7 | 6 | 4 | 6 | 3 | 9
|  | NC(UAE) | gPP2 | 9 | 2 | 0 | 4 | 9 | 8
|  | NC(UAE) | gPP3 | 6 | 8 | 6 | 9 | 8 | 4
|  | KSC (Asia North) | gPE1 | 3 | 9 | 8 | 2 | 0 | 7
|  | KSC (Asia North) | gPE2 | 4 | 2 | 6 | 6 | 1 | 3
Key Strategic Customers Asia North | kte | KSC (Asia North) | gPE3 | 4 | 0 | 7 | 8 | 6 | 7
|  | KSC (Asia North) | gLDPE1 | 5 | 9 | 2 | 1 | 0 | 9
|  | KSC (Asia North) | gLDPE2 | 2 | 4 | 0 | 5 | 6 | 5
|  | KSC (Asia North) | gXLPE1 | 9 | 7 | 1 | 4 | 5 | 9
|  | KSC (Asia North) | gXLPE2 | 1 | 6 | 5 | 2 | 4 | 9
|  | KSC (Asia North) | gPP1 | 7 | 6 | 4 | 6 | 3 | 9
|  | KSC (Asia North) | gPP2 | 9 | 2 | 0 | 4 | 9 | 8
|  | KSC (Asia North) | gPP3 | 6 | 8 | 6 | 9 | 8 | 4
|  | NC(Asia North) | gPE1 | 3 | 9 | 8 | 2 | 0 | 7
|  | NC(Asia North) | gPE2 | 4 | 2 | 6 | 6 | 1 | 3
|  | NC(Asia North) | gPE3 | 4 | 0 | 7 | 8 | 6 | 7
2nd-priority Customers Asia North | kte | NC(Asia North) | gLDPE1 | 5 | 9 | 2 | 1 | 0 | 9
|  | NC(Asia North) | gLDPE2 | 2 | 4 | 0 | 5 | 6 | 5
|  | NC(Asia North) | gXLPE1 | 9 | 7 | 1 | 4 | 5 | 9
|  | NC(Asia North) | gXLPE2 | 1 | 6 | 5 | 2 | 4 | 9
|  | NC(Asia North) | gPP1 | 7 | 6 | 4 | 6 | 3 | 9
|  | NC(Asia North) | gPP2 | 9 | 2 | 0 | 4 | 9 | 8
|  | NC(Asia North) | gPP3 | 6 | 8 | 6 | 9 | 8 | 4
|  | KSC (Asia South) | gPE1 | 3 | 9 | 8 | 2 | 0 | 7
|  | KSC (Asia South) | gPE2 | 4 | 2 | 6 | 6 | 1 | 3
|  | KSC (Asia South) | gPE3 | 4 | 0 | 7 | 8 | 6 | 7
|  | KSC (Asia South) | gLDPE1 | 5 | 9 | 2 | 1 | 0 | 9
Key Strategic Customers Asia South | kte | KSC (Asia South) | gLDPE2 | 2 | 4 | 0 | 5 | 6 | 5
|  | KSC (Asia South) | gXLPE1 | 9 | 7 | 1 | 4 | 5 | 9
|  | KSC (Asia South) | gXLPE2 | 1 | 6 | 5 | 2 | 4 | 9
|  | KSC (Asia South) | gPP1 | 7 | 6 | 4 | 6 | 3 | 9
|  | KSC (Asia South) | gPP2 | 9 | 2 | 0 | 4 | 9 | 8
|  | KSC (Asia South) | gPP3 | 6 | 8 | 6 | 9 | 8 | 4
|  | NC(Asia South) | gPE1 | 3 | 9 | 8 | 2 | 0 | 7
|  | NC(Asia South) | gPE2 | 4 | 2 | 6 | 6 | 1 | 3
|  | NC(Asia South) | gPE3 | 4 | 0 | 7 | 8 | 6 | 7
|  | NC(Asia South) | gLDPE1 | 5 | 9 | 2 | 1 | 0 | 9
|  | NC(Asia South) | gLDPE2 | 2 | 4 | 0 | 5 | 6 | 5
|  | NC(Asia South) | gXLPE1 | 9 | 7 | 1 | 4 | 5 | 9
|  | NC(Asia South) | gXLPE2 | 1 | 6 | 5 | 2 | 4 | 9
|  | NC(Asia South) | gPP1 | 7 | 6 | 4 | 6 | 3 | 9
|  | NC(Asia South) | gPP2 | 9 | 2 | 0 | 4 | 9 | 8
|  | NC(Asia South) | gPP3 | 6 | 8 | 6 | 9 | 8 | 4
UNIT PRICES
SP(g,c,t) |  |  |  | 1 | 2 | 3 | 4 | 5 | 6
UAE Gateway | $k/kte | KSC (UAE) | gPE1 | 1233 | 1233 | 1233 | 1233 | 1233 | 1233
|  | KSC (UAE) | gPE2 | 1233 | 1233 | 1233 | 1233 | 1233 | 1233
|  | KSC (UAE) | gPE3 | 1233 | 1233 | 1233 | 1233 | 1233 | 1233
|  | KSC (UAE) | gLDPE1 | 1233 | 1233 | 1233 | 1233 | 1233 | 1233
|  | KSC (UAE) | gLDPE2 | 1233 | 1233 | 1233 | 1233 | 1233 | 1233
|  | KSC (UAE) | gXLPE1 | 1233 | 1233 | 1233 | 1233 | 1233 | 1233
|  | KSC (UAE) | gXLPE2 | 1233 | 1233 | 1233 | 1233 | 1233 | 1233
|  | KSC (UAE) | gPP1 | 1145 | 1145 | 1145 | 1145 | 1145 | 1145
|  | KSC (UAE) | gPP2 | 1145 | 1145 | 1145 | 1145 | 1145 | 1145
|  | KSC (UAE) | gPP3 | 1145 | 1145 | 1145 | 1145 | 1145 | 1145
|  | NC(UAE) | gPE1 | 1233 | 1233 | 1233 | 1233 | 1233 | 1233
Asia North | $k/kte | NC(UAE) | gPE2 | 1233 | 1233 | 1233 | 1233 | 1233 | 1233
|  | NC(UAE) | gPE3 | 1233 | 1233 | 1233 | 1233 | 1233 | 1233
|  | NC(UAE) | gLDPE1 | 1233 | 1233 | 1233 | 1233 | 1233 | 1233
|  | NC(UAE) | gLDPE2 | 1233 | 1233 | 1233 | 1233 | 1233 | 1233
|  | NC(UAE) | gXLPE1 | 1233 | 1233 | 1233 | 1233 | 1233 | 1233
|  | NC(UAE) | gXLPE2 | 1233 | 1233 | 1233 | 1233 | 1233 | 1233
|  | NC(UAE) | gPP1 | 1145 | 1145 | 1145 | 1145 | 1145 | 1145
|  | NC(UAE) | gPP2 | 1145 | 1145 | 1145 | 1145 | 1145 | 1145
|  | NC(UAE) | gPP3 | 1145 | 1145 | 1145 | 1145 | 1145 | 1145
|  | KSC (Asia North) | gPE1 | 1233 | 1233 | 1233 | 1233 | 1233 | 1233
|  | KSC (Asia North) | gPE2 | 1233 | 1233 | 1233 | 1233 | 1233 | 1233
Asia South | $k/kte | KSC (Asia North) | gPE3 | 1233 | 1233 | 1233 | 1233 | 1233 | 1233
|  | KSC (Asia North) | gLDPE1 | 1233 | 1233 | 1233 | 1233 | 1233 | 1233
|  | KSC (Asia North) | gLDPE2 | 1233 | 1233 | 1233 | 1233 | 1233 | 1233
|  | KSC (Asia North) | gXLPE1 | 1233 | 1233 | 1233 | 1233 | 1233 | 1233
|  | KSC (Asia North) | gXLPE2 | 1233 | 1233 | 1233 | 1233 | 1233 | 1233
|  | KSC (Asia North) | gPP1 | 1145 | 1145 | 1145 | 1145 | 1145 | 1145
|  | KSC (Asia North) | gPP2 | 1145 | 1145 | 1145 | 1145 | 1145 | 1145
|  | KSC (Asia North) | gPP3 | 1145 | 1145 | 1145 | 1145 | 1145 | 1145
|  | NC(Asia North) | gPE1 | 1233 | 1233 | 1233 | 1233 | 1233 | 1233
|  | NC(Asia North) | gPE2 | 1233 | 1233 | 1233 | 1233 | 1233 | 1233
|  | NC(Asia North) | gPE3 | 1233 | 1233 | 1233 | 1233 | 1233 | 1233
|  | NC(Asia North) | gLDPE1 | 1233 | 1233 | 1233 | 1233 | 1233 | 1233
|  | NC(Asia North) | gLDPE2 | 1233 | 1233 | 1233 | 1233 | 1233 | 1233
|  | NC(Asia North) | gXLPE1 | 1233 | 1233 | 1233 | 1233 | 1233 | 1233
|  | NC(Asia North) | gXLPE2 | 1233 | 1233 | 1233 | 1233 | 1233 | 1233
|  | NC(Asia North) | gPP1 | 1145 | 1145 | 1145 | 1145 | 1145 | 1145
|  | NC(Asia North) | gPP2 | 1145 | 1145 | 1145 | 1145 | 1145 | 1145
|  | NC(Asia North) | gPP3 | 1145 | 1145 | 1145 | 1145 | 1145 | 1145
|  | KSC (Asia South) | gPE1 | 1233 | 1233 | 1233 | 1233 | 1233 | 1233
|  | KSC (Asia South) | gPE2 | 1233 | 1233 | 1233 | 1233 | 1233 | 1233
|  | KSC (Asia South) | gPE3 | 1233 | 1233 | 1233 | 1233 | 1233 | 1233
|  | KSC (Asia South) | gLDPE1 | 1233 | 1233 | 1233 | 1233 | 1233 | 1233
|  | KSC (Asia South) | gLDPE2 | 1233 | 1233 | 1233 | 1233 | 1233 | 1233
|  | KSC (Asia South) | gXLPE1 | 1233 | 1233 | 1233 | 1233 | 1233 | 1233
|  | KSC (Asia South) | gXLPE2 | 1233 | 1233 | 1233 | 1233 | 1233 | 1233
|  | KSC (Asia South) | gPP1 | 1145 | 1145 | 1145 | 1145 | 1145 | 1145
|  | KSC (Asia South) | gPP2 | 1145 | 1145 | 1145 | 1145 | 1145 | 1145
|  | KSC (Asia South) | gPP3 | 1145 | 1145 | 1145 | 1145 | 1145 | 1145
|  | NC(Asia South) | gPE1 | 1233 | 1233 | 1233 | 1233 | 1233 | 1233
|  | NC(Asia South) | gPE2 | 1233 | 1233 | 1233 | 1233 | 1233 | 1233
|  | NC(Asia South) | gPE3 | 1233 | 1233 | 1233 | 1233 | 1233 | 1233
|  | NC(Asia South) | gLDPE1 | 1233 | 1233 | 1233 | 1233 | 1233 | 1233
|  | NC(Asia South) | gLDPE2 | 1233 | 1233 | 1233 | 1233 | 1233 | 1233
|  | NC(Asia South) | gXLPE1 | 1233 | 1233 | 1233 | 1233 | 1233 | 1233
|  | NC(Asia South) | gXLPE2 | 1233 | 1233 | 1233 | 1233 | 1233 | 1233
|  | NC(Asia South) | gPP1 | 1145 | 1145 | 1145 | 1145 | 1145 | 1145
|  | NC(Asia South) | gPP2 | 1145 | 1145 | 1145 | 1145 | 1145 | 1145
|  | NC(Asia South) | gPP3 | 1145 | 1145 | 1145 | 1145 | 1145 | 1145
LIQUEFIED OLEFIN SALES |  |  | 1 | 2 | 3 | 4 | 5 | 6
SO(m) |  | Ethane
k$/kte |  | Propane
|  | Ethylene | 743 | 743 | 743 | 743 | 743 | 743
Propylene
Butene
Fuel Gas
Hexene
Catalyst

## ScenarioPurchases
PLANNING SCENARIO - MATERIAL PURCHASES
PC(m,t) |  |  | 1 | 2 | 3 | 4 | 5 | 6
Unit prices | $k/kte | Ethane | 68 | 68 | 68 | 68 | 68 | 68
|  | Propane | 480 | 480 | 480 | 480 | 480 | 480
|  | Ethylene | 743 | 743 | 743 | 743 | 743 | 743
|  | Propylene | 659 | 659 | 659 | 659 | 659 | 659
|  | Butene | 0 | 0 | 0 | 0 | 0 | 0 |  | 10000 used to denote non-import
|  | Fuel Gas | 0 | 0 | 0 | 0 | 0 | 0
|  | Hexene | 0 | 0 | 0 | 0 | 0 | 0
|  | Catalyst | 0 | 0 | 0 | 0 | 0 | 0
|  | Ethane | Propane | Ethylene | Propylene | Butene | Fuel Gas | Hexene | Catalyst
Pumax | kte/day | 12 | 0.48 | 0 | 7 | 0 | 0 | 0 | 0
|  | Ethane | Propane | Ethylene | Propylene | Butene | Fuel Gas | Hexene | Catalyst
Pumin | kte/day | 12 | 0 | 0 | 0 | 0 | 0 | 0 | 0

## AdditionalParameters
IH_upper(g,h) |  | UAE | Asia North | Asia South
upper bound for each grade | gPE1 | 100 | 100 | 90
kte | gPE2 | 100 | 100 | 90
| gPE3 | 100 | 100 | 90
| gLDPE1 | 50 | 60 | 80
| gLDPE2 | 50 | 60 | 80
| gXLPE1 | 40 | 40 | 40
| gXLPE2 | 40 | 40 | 40
| gPP1 | 100 | 100 | 90
| gPP2 | 100 | 100 | 90
| gPP3 | 100 | 100 | 90
pie(c) | KSC (UAE) | NC(UAE) | KSC (Asia North) | NC(Asia North) | KSC (Asia South) | NC(Asia South)
pentalty coefficient for each customer | 100 | 50 | 100 | 50 | 100 | 50
k$/kte
S_max(m) | Ethane | Propane | Ethylene | Propylene | Butene | Fuel Gas | Hexene | Catalyst
maximum sale rate per day of m | 0 | 0 | 10 | 0 | 0 | 0 | 0 | 0
kte/day
S_min(m) | Ethane | Propane | Ethylene | Propylene | Butene | Fuel Gas | Hexene | Catalyst
minimum sale rate per day of m | 0 | 0 | 0 | 0 | 0 | 0 | 0 | 0
kte/day
FL_max(m) | Ethane | Propane | Ethylene | Propylene | Butene | Fuel Gas | Hexene | Catalyst
maximum flare rate per day of m | 10 | 10 | 10 | 10 | 10 | 10 | 10 | 0
kte/day
FL_min(m) | Ethane | Propane | Ethylene | Propylene | Butene | Fuel Gas | Hexene | Catalyst
minimum flare rate per day of m | 0 | 0 | 0 | 0 | 0 | 0 | 0 | 0
kte/day
Qtil(g,h,t) |  |  | 1 | 2 | 3 | 4 | 5 | 6
amount of grade g that arrives at IHP h over t because of preceding shipment | gPE1 | UAE | 0 | 0 | 0 | 0 | 0 | 0
| gPE1 | Asia North | 0 | 0 | 0 | 0 | 0 | 0
| gPE1 | Asia South | 0 | 0 | 0 | 0 | 0 | 0
| gPE2 | UAE | 0 | 0 | 0 | 0 | 0 | 0
| gPE2 | Asia North | 0 | 0 | 0 | 0 | 0 | 0
| gPE2 | Asia South | 0 | 0 | 0 | 0 | 0 | 0
| gPE3 | UAE | 0 | 0 | 0 | 0 | 0 | 0
| gPE3 | Asia North | 0 | 0 | 0 | 0 | 0 | 0
| gPE3 | Asia South | 0 | 0 | 0 | 0 | 0 | 0
| gLDPE1 | UAE | 0 | 0 | 0 | 0 | 0 | 0
| gLDPE1 | Asia North | 0 | 0 | 0 | 0 | 0 | 0
| gLDPE1 | Asia South | 0 | 0 | 0 | 0 | 0 | 0
| gLDPE2 | UAE | 0 | 0 | 0 | 0 | 0 | 0
| gLDPE2 | Asia North | 0 | 0 | 0 | 0 | 0 | 0
| gLDPE2 | Asia South | 0 | 0 | 0 | 0 | 0 | 0
| gXLPE1 | UAE | 0 | 0 | 0 | 0 | 0 | 0
| gXLPE1 | Asia North | 0 | 0 | 0 | 0 | 0 | 0
| gXLPE1 | Asia South | 0 | 0 | 0 | 0 | 0 | 0
| gXLPE2 | UAE | 0 | 0 | 0 | 0 | 0 | 0
| gXLPE2 | Asia North | 0 | 0 | 0 | 0 | 0 | 0
| gXLPE2 | Asia South | 0 | 0 | 0 | 0 | 0 | 0
| gPP1 | UAE | 0 | 0 | 0 | 0 | 0 | 0
| gPP1 | Asia North | 0 | 0 | 0 | 0 | 0 | 0
| gPP1 | Asia South | 0 | 0 | 0 | 0 | 0 | 0
| gPP2 | UAE | 0 | 0 | 0 | 0 | 0 | 0
| gPP2 | Asia North | 0 | 0 | 0 | 0 | 0 | 0
| gPP2 | Asia South | 0 | 0 | 0 | 0 | 0 | 0
| gPP3 | UAE | 0 | 0 | 0 | 0 | 0 | 0
| gPP3 | Asia North | 0 | 0 | 0 | 0 | 0 | 0
| gPP3 | Asia South | 0 | 0 | 0 | 0 | 0 | 0

## Sheet9 (hidden)
HE6062
HE3450H
HE3490-LSH
HE3490-LSH_E1
HE3492-LSH
HE3490-LS
HE3450/HE6062
ME6052
LE8707
ME6052
ME3440
ME3441
HE3450